## Sheet1
Ref | Value | Description | KiCAD Footprint
DS1 | 7_Segment | 0.56" CC Seven Segment Display | Custom_Parts:0.56_CC_7_Segment_Display
DS2 | 7_Segment | 0.56" CC Seven Segment Display | Custom_Parts:0.56_CC_7_Segment_Display
DS3 | 7_Segment | 0.56" CC Seven Segment Display | Custom_Parts:0.56_CC_7_Segment_Display
DS4 | 7_Segment | 0.56" CC Seven Segment Display | Custom_Parts:0.56_CC_7_Segment_Display
DS5 | 7_Segment | 0.56" CC Seven Segment Display | Custom_Parts:0.56_CC_7_Segment_Display
DS6 | 7_Segment | 0.56" CC Seven Segment Display | Custom_Parts:0.56_CC_7_Segment_Display
DS7 | 7_Segment | 0.56" CC Seven Segment Display | Custom_Parts:0.56_CC_7_Segment_Display
DS8 | 7_Segment | 0.56" CC Seven Segment Display | Custom_Parts:0.56_CC_7_Segment_Display
DS9 | 7_Segment | 0.56" CC Seven Segment Display | Custom_Parts:0.56_CC_7_Segment_Display
J2 | IO Pins | 2.54mm Female Pin Headers | Connector_PinHeader_2.54mm:PinHeader_2x20_P2.54mm_Vertical
J4 | IO Pins | 2.54mm Female Pin Headers | Connector_PinHeader_2.54mm:PinHeader_2x20_P2.54mm_Vertical
J3 | IO Pins | 2.54mm Female Pin Headers | Connector_PinHeader_2.54mm:PinHeader_2x14_P2.54mm_Vertical
J1 | 5V Power | 2.54mm Female Pin Headers | Connector_PinHeader_2.54mm:PinHeader_2x02_P2.54mm_Vertical
R1 | 220 | 0805 Resistor | Resistor_SMD:R_0805_2012Metric_Pad1.20x1.40mm_HandSolder
R3 | 220 | 0805 Resistor | Resistor_SMD:R_0805_2012Metric_Pad1.20x1.40mm_HandSolder
R5 | 220 | 0805 Resistor | Resistor_SMD:R_0805_2012Metric_Pad1.20x1.40mm_HandSolder
R7 | 220 | 0805 Resistor | Resistor_SMD:R_0805_2012Metric_Pad1.20x1.40mm_HandSolder
R8 | 220 | 0805 Resistor | Resistor_SMD:R_0805_2012Metric_Pad1.20x1.40mm_HandSolder
R10 | 220 | 0805 Resistor | Resistor_SMD:R_0805_2012Metric_Pad1.20x1.40mm_HandSolder
R17 | 220 | 0805 Resistor | Resistor_SMD:R_0805_2012Metric_Pad1.20x1.40mm_HandSolder
R12 | 220 | 0805 Resistor | Resistor_SMD:R_0805_2012Metric_Pad1.20x1.40mm_HandSolder
R14 | 220 | 0805 Resistor | Resistor_SMD:R_0805_2012Metric_Pad1.20x1.40mm_HandSolder
R19 | 220 | 0805 Resistor | Resistor_SMD:R_0805_2012Metric_Pad1.20x1.40mm_HandSolder
R21 | 220 | 0805 Resistor | Resistor_SMD:R_0805_2012Metric_Pad1.20x1.40mm_HandSolder
R23 | 220 | 0805 Resistor | Resistor_SMD:R_0805_2012Metric_Pad1.20x1.40mm_HandSolder
R24 | 220 | 0805 Resistor | Resistor_SMD:R_0805_2012Metric_Pad1.20x1.40mm_HandSolder
R26 | 220 | 0805 Resistor | Resistor_SMD:R_0805_2012Metric_Pad1.20x1.40mm_HandSolder
R33 | 220 | 0805 Resistor | Resistor_SMD:R_0805_2012Metric_Pad1.20x1.40mm_HandSolder
R28 | 220 | 0805 Resistor | Resistor_SMD:R_0805_2012Metric_Pad1.20x1.40mm_HandSolder
R30 | 220 | 0805 Resistor | Resistor_SMD:R_0805_2012Metric_Pad1.20x1.40mm_HandSolder
R35 | 220 | 0805 Resistor | Resistor_SMD:R_0805_2012Metric_Pad1.20x1.40mm_HandSolder
R37 | 220 | 0805 Resistor | Resistor_SMD:R_0805_2012Metric_Pad1.20x1.40mm_HandSolder
R39 | 220 | 0805 Resistor | Resistor_SMD:R_0805_2012Metric_Pad1.20x1.40mm_HandSolder
R40 | 220 | 0805 Resistor | Resistor_SMD:R_0805_2012Metric_Pad1.20x1.40mm_HandSolder
R42 | 220 | 0805 Resistor | Resistor_SMD:R_0805_2012Metric_Pad1.20x1.40mm_HandSolder
R44 | 220 | 0805 Resistor | Resistor_SMD:R_0805_2012Metric_Pad1.20x1.40mm_HandSolder
R46 | 220 | 0805 Resistor | Resistor_SMD:R_0805_2012Metric_Pad1.20x1.40mm_HandSolder
R48 | 220 | 0805 Resistor | Resistor_SMD:R_0805_2012Metric_Pad1.20x1.40mm_HandSolder
R50 | 220 | 0805 Resistor | Resistor_SMD:R_0805_2012Metric_Pad1.20x1.40mm_HandSolder
R52 | 220 | 0805 Resistor | Resistor_SMD:R_0805_2012Metric_Pad1.20x1.40mm_HandSolder
R54 | 220 | 0805 Resistor | Resistor_SMD:R_0805_2012Metric_Pad1.20x1.40mm_HandSolder
R55 | 220 | 0805 Resistor | Resistor_SMD:R_0805_2012Metric_Pad1.20x1.40mm_HandSolder
R57 | 220 | 0805 Resistor | Resistor_SMD:R_0805_2012Metric_Pad1.20x1.40mm_HandSolder
R59 | 220 | 0805 Resistor | Resistor_SMD:R_0805_2012Metric_Pad1.20x1.40mm_HandSolder
R61 | 220 | 0805 Resistor | Resistor_SMD:R_0805_2012Metric_Pad1.20x1.40mm_HandSolder
R62 | 220 | 0805 Resistor | Resistor_SMD:R_0805_2012Metric_Pad1.20x1.40mm_HandSolder
R64 | 220 | 0805 Resistor | Resistor_SMD:R_0805_2012Metric_Pad1.20x1.40mm_HandSolder
R66 | 220 | 0805 Resistor | Resistor_SMD:R_0805_2012Metric_Pad1.20x1.40mm_HandSolder
R68 | 220 | 0805 Resistor | Resistor_SMD:R_0805_2012Metric_Pad1.20x1.40mm_HandSolder
R2 | 220 | 0805 Resistor | Resistor_SMD:R_0805_2012Metric_Pad1.20x1.40mm_HandSolder
R4 | 220 | 0805 Resistor | Resistor_SMD:R_0805_2012Metric_Pad1.20x1.40mm_HandSolder
R6 | 220 | 0805 Resistor | Resistor_SMD:R_0805_2012Metric_Pad1.20x1.40mm_HandSolder
R9 | 220 | 0805 Resistor | Resistor_SMD:R_0805_2012Metric_Pad1.20x1.40mm_HandSolder
R11 | 220 | 0805 Resistor | Resistor_SMD:R_0805_2012Metric_Pad1.20x1.40mm_HandSolder
R13 | 220 | 0805 Resistor | Resistor_SMD:R_0805_2012Metric_Pad1.20x1.40mm_HandSolder
R18 | 220 | 0805 Resistor | Resistor_SMD:R_0805_2012Metric_Pad1.20x1.40mm_HandSolder
R20 | 220 | 0805 Resistor | Resistor_SMD:R_0805_2012Metric_Pad1.20x1.40mm_HandSolder
R22 | 220 | 0805 Resistor | Resistor_SMD:R_0805_2012Metric_Pad1.20x1.40mm_HandSolder
R25 | 220 | 0805 Resistor | Resistor_SMD:R_0805_2012Metric_Pad1.20x1.40mm_HandSolder
R27 | 220 | 0805 Resistor | Resistor_SMD:R_0805_2012Metric_Pad1.20x1.40mm_HandSolder
R29 | 220 | 0805 Resistor | Resistor_SMD:R_0805_2012Metric_Pad1.20x1.40mm_HandSolder
R34 | 220 | 0805 Resistor | Resistor_SMD:R_0805_2012Metric_Pad1.20x1.40mm_HandSolder
R36 | 220 | 0805 Resistor | Resistor_SMD:R_0805_2012Metric_Pad1.20x1.40mm_HandSolder
R38 | 220 | 0805 Resistor | Resistor_SMD:R_0805_2012Metric_Pad1.20x1.40mm_HandSolder
R41 | 220 | 0805 Resistor | Resistor_SMD:R_0805_2012Metric_Pad1.20x1.40mm_HandSolder
R43 | 220 | 0805 Resistor | Resistor_SMD:R_0805_2012Metric_Pad1.20x1.40mm_HandSolder
R45 | 220 | 0805 Resistor | Resistor_SMD:R_0805_2012Metric_Pad1.20x1.40mm_HandSolder
R49 | 220 | 0805 Resistor | Resistor_SMD:R_0805_2012Metric_Pad1.20x1.40mm_HandSolder
R51 | 220 | 0805 Resistor | Resistor_SMD:R_0805_2012Metric_Pad1.20x1.40mm_HandSolder
R53 | 220 | 0805 Resistor | Resistor_SMD:R_0805_2012Metric_Pad1.20x1.40mm_HandSolder
R56 | 220 | 0805 Resistor | Resistor_SMD:R_0805_2012Metric_Pad1.20x1.40mm_HandSolder
R58 | 220 | 0805 Resistor | Resistor_SMD:R_0805_2012Metric_Pad1.20x1.40mm_HandSolder
R60 | 220 | 0805 Resistor | Resistor_SMD:R_0805_2012Metric_Pad1.20x1.40mm_HandSolder
R63 | 220 | 0805 Resistor | Resistor_SMD:R_0805_2012Metric_Pad1.20x1.40mm_HandSolder
R65 | 220 | 0805 Resistor | Resistor_SMD:R_0805_2012Metric_Pad1.20x1.40mm_HandSolder
R67 | 220 | 0805 Resistor | Resistor_SMD:R_0805_2012Metric_Pad1.20x1.40mm_HandSolder
R47 | 220 | 0805 Resistor | Resistor_SMD:R_0805_2012Metric_Pad1.20x1.40mm_HandSolder
D1 | LED | 3mm LED | LED_THT:LED_D3.0mm
D2 | LED | 3mm LED | LED_THT:LED_D3.0mm
D3 | LED | 3mm LED | LED_THT:LED_D3.0mm
D4 | LED | 3mm LED | LED_THT:LED_D3.0mm
R15 | 220 | 0805 Resistor | Resistor_SMD:R_0805_2012Metric_Pad1.20x1.40mm_HandSolder
R16 | 220 | 0805 Resistor | Resistor_SMD:R_0805_2012Metric_Pad1.20x1.40mm_HandSolder
R31 | 220 | 0805 Resistor | Resistor_SMD:R_0805_2012Metric_Pad1.20x1.40mm_HandSolder
R32 | 220 | 0805 Resistor | Resistor_SMD:R_0805_2012Metric_Pad1.20x1.40mm_HandSolder
S1 | Tact_Switch | Generic Tact Switch | Custom_Parts:THT_Tact_Switch
S2 | Tact_Switch | Generic Tact Switch | Custom_Parts:THT_Tact_Switch
S3 | Tact_Switch | Generic Tact Switch | Custom_Parts:THT_Tact_Switch
R69 | 10k | 0603 Resistor | Resistor_SMD:R_0603_1608Metric_Pad0.98x0.95mm_HandSolder
R70 | 10k | 0603 Resistor | Resistor_SMD:R_0603_1608Metric_Pad0.98x0.95mm_HandSolder
R71 | 10k | 0603 Resistor | Resistor_SMD:R_0603_1608Metric_Pad0.98x0.95mm_HandSolder
J5 | GPS Module | Generic GPS Module (Get Pinout From PCB) | Connector_PinHeader_2.54mm:PinHeader_1x05_P2.54mm_Vertical
D5 | LED | 3mm LED | LED_THT:LED_D3.0mm
R72 | 220 | 0805 Resistor | Resistor_SMD:R_0805_2012Metric_Pad1.20x1.40mm_HandSolder